## Sheet1
Updated: 12/1/2016			This should be mostly complete; please contact me if there are errors or omitted parts.
CloverPlus v3 Bill of Materials			by pbmax (mpeterson333/@/gmail.com)

Please note that the rails build utilizing MR9/MGN9C linear rails and carriages is recommended for best performance.

Item	Quantity	Sub Qty	Usage / Note	Suggested Source	Price
Hardware (screws, nuts, washers)			All screws are socket head cap screws; most may be substituted with other types, but do so carefully as some are sized specifically for socket head cap type
M2.5 x 10mm screw	6		Endstop Switches	www.mrmetric.com	$0.36	Stainless only
M3 x 4mm screw	15		Rails and rail endstops to extrusion mounting; M3 x 5mm will also work here (build with rails only)	www.mrmetric.com	$1.35
M3 x 6mm screw	34	4	Controller Mounts	www.mrmetric.com	$3.06
		3	Extruder
		12	Carriage to rail carriage mounts (build with rails only)
M3 x 8mm screw	3		Hot end mount (secure to effector)	www.mrmetric.com	$0.21
M3 x 10mm screw	12		Stepper Motors	www.mrmetric.com	$0.84
M3 x 12mm screw	12		Carriage to slider mounts (build with sliders only)		$0.60
M3 x 16mm screw	16	1	Extruder	www.mrmetric.com	$1.44
		1	Fan mount
		12	Carriage to belt grip mounts (build with rails only)
		2	PG35L extruder to motor mount (Optional)

M3 x 20mm screw	2		Hot end mount (secure hot end to the mount)	www.mrmetric.com	$0.22
M3 x 25mm screw	1		Extruder	www.mrmetric.com	$0.18
M3 x 45mm screw	2		PG35L tensioners (Optional)	www.mrmetric.com	$0.20	Stainless is cheaper
M3 x 18mm screw	1		PG35L idler mount (Optional)	www.mrmetric.com	$0.10	Stainless is cheaper

M4 x 8mm screw	10	4	Controller Mounts	www.mrmetric.com	$1.00
		6	Bed Clamps	www.mrmetric.com
M4 x 10mm screw	2		Extruder to extruder bracket (Compact Bowden Extruder only)	www.mrmetric.com	$0.20
M4 x 12mm screw	2		Extruder bracket to frame	www.mrmetric.com	$0.20
M4 x 16mm screw	2		Fan mount	www.mrmetric.com	$0.20
M4 x 18mm screw	2		PG35L support bearing mounts (Optional)		$0.20
M4 x 20mm screw	1		PG35L idler bearing mount (Optional)

M5 x 16mm screw	24		Top and bottom frame connections; 12 can be M5 x 12mm grub screws (unnecessary if printing single-piece top and bottom parts)	www.mrmetric.com	$2.88
M5 x 20mm screw	2	1	Optional – Fan mount (this replaces one M5 x 16mm frame connection screw)	www.mrmetric.com	$0.28
		1	PG35L extruder mount (Optional)
M5 x 22mm screw	1		Optional – Power Supply Mount (this replaces one M5 x 16mm frame connection screw)	www.mrmetric.com	$0.23
M5 x 35mm screw	3		Top 608 belt pulley mounts; M5 x 40mm will also work	www.mrmetric.com	$0.60
				www.mrmetric.com
M3 washer	16	2	Compact Bowden Extruder – above and below the optional tension spring	www.mrmetric.com	$0.48
		2	Fan mount screws
		12	Motor mount screws
		2	PG35L extruder to motor mount (Optional)
M3 nut	2		PG35L tensioners (Optional)	www.mrmetric.com	$0.06
M3 jam nut	3		Hot end mount	www.mrmetric.com	$0.15
M3 nylock nut	3	1	Fan mount	www.mrmetric.com	$0.12
		2	PG35L extruder to motor mount (Optional)
M4 nut	6	2	Extruder to bracket mount	www.mrmetric.com	$0.30
		2	PG35L support bearing mounts (Optional)
M4 washer	4		PG35L support bearing mounts (Optional)	www.mrmetric.com	$0.16
M4 nylock nut	15	6	Bed clamps	www.mrmetric.com	$0.45
		4	Controller mounts
		2	Extruder mounts
		2	Fan to bracket mount
		1	PG35L extruder Idler bearing mount (Optional)
M5 washer	27	24	Top and bottom frame connections (only 2 are necessary if printing single-piece top and bottom parts)	www.mrmetric.com	$0.81
		3	Spacing for frame-side pullywasher on top pulley mounts	www.mrmetric.com
M5 nylock nut	12		Top and bottom frame connections (only 2 are necessary if printing single-piece top and bottom parts)	www.mrmetric.com	$0.72
M5 nut	1		PG35L extruder M5 push-fit mount (Optional)	www.mrmetric.com	$0.04
				All hardware pricing is for black, oxide finish screws and stainless washers / nuts unless otherwise noted.		Hardware total:	$17.60

Linear Motion
Nema17 Stepper Motors for motion	3		I've used Kysan 1124090 and Stepperonline 37 oz.in steppers. Both work well. The stepperonline motors are much cheaper, though the Kysans run much cooler. I would not use the stepperonline motors in a PLA frame build. Also, the stepperonline motors came with short leads and no connectors, so if you have a crimper, 3 4-pin connectors, extra hookup wire, and some patience you're fine; otherwise buy different steppers. :)	www.ultibots.com (kysan), ebay (stepperonline)	$40.37	(stepperonline pricing on ebay for 3x 37ozin motion steppers and 1x 84ozin extruder stepper; request total from seller for best combined shipping price)
16T GT2 Pulleys	3		Linear motion	www.tridprinting.com	$6.95
GT2 Belt	3m		3m should be sufficient for most sizing	www.tridprinting.com	$7.50
Nema17 Cork Vibration Dampers	3			www.tridprinting.com	$4.95
10mm MicroRAX Extrusions	3		300 – 350mm long; nut plates are required for these; see the below 2 items	www.microrax.com Or www.robotshop.com	$30.00
MicroRAX Nut Plates (M3, 2-hole, 10mm spacing)	6		6 nut plates are needed to attach the extrusions to the frame. Www.microrax.com sells these in a pack of 20.	www.microrax.com Or www.robotshop.com		priced above
MicroRAX Nut Plates (M3, 2-hole, 10mm spacing)	9		9 nut plates are needed to attach the MR9 linear rails to the extrusions (rails build only)	www.microrax.com Or www.robotshop.com		priced above
250mm MR9 linear rail with MGN9C carriages	3		250mm long – OPTIONAL – only required for rail-style linear motion	www.aliexpress.com		Optional: $40
608ZZ bearing	3		Linear motion (idler pulleys)	www.tridprinting.com	$4.95	(quantity 5 – includes extruder bearing and 1 extra)

Arm Joints
15mm Chrome Steel Balls	12		Magnetic joints	Boca Bearing Company on Amazon	$10.00
6mm x 10mm N50 cylinder magnets	12		Arm magnets	ebay (China)	$6.00

Extruder Parts (Compact Bowden Extruder)			Extruder for direct drive NEMA17 stepper
2mm ID, 4mm OD PTFE tubing	1.5m		1.5m is more than needed, in case of mistakes	www.tridprinting.com	$7.50
E3D Lite Hot End	1		Can also use a j-head here if desired.	www.ultibots.com	$37.95
4mm push-fit adapter with M5 threads	1		Compact Bowden Extruder	www.tridprinting.com	$5.95
608ZZ bearing	1		Compact Bowden Extruder	www.tridprinting.com		priced above
M3 spring	1		Compact Bowden Extruder Tension; search for “MEISU” on ultibots	www.ultibots.com	$3.95
MK8 filament drive gear	1		Compact Bowden Extruder	www.tridprinting.com	$6.95
Nema17 Stepper Motor for extrusion	1		Compact Bowden Extruder – This should be a higher torque stepper for filament extrusion. I’ve used both kysan 1124090 and Stepperonline 84oz.in steppers.			priced above

Extruder Parts (PG35L-based Extruder – Optional)			Extruder for geared PG35L stepper; see linked Foldarap PG35L extruder for screws, washers, and nuts required to use 603ZZ support bearings; see above and below for 624ZZ bearing build
624ZZ Bearing	3			www.tridprinting.com	$3.95
8mm x 20mm springs	2		Search for WIS2PAC on UltiBots	www.ultibots.com	$2.95
MK7 filament drive gear	1			www.ultibots.com	$9.99
PG35L geared stepper	1			www.ultibots.com	$24.95
4mm push-fit adapter with M5 threads	1		See Compact Bowden Extruder section for pricing

Print Surface
110mm – 120mm diameter 2mm / 3/32” circular glass plate	1		Print surface; I cut this myself with a glass circle cutter and cheap glass from Lowes	Hardware Store; glass cutter on ebay	$8.00
PET Tape	roll		2” PET Tape (powder coating masking tape) protects the glass from scratches	ebay, etc.	$9.00

Electronics and Wiring
Omron SS-5 plunger style micro switches	3		Endstop Switches; other switches with 9.5mm hole spacing will work as well	www.tridprinting.com	$6.95
Azteeg X5 v2 or other controller	1		I recommend a 32-bit controller (one that runs Smoothieware or Reprap Firmware) as the cheaper 8-bit arduino based controllers do not handle delta math nearly as well which will cause the printer to stutter at higher speeds producing rough prints (Marlin gets ugly above 40mms in my experience). I own a couple of Azteeg X5s and I highly recommend them.	www.ultibots.com	$114.00
24 AWG hookup wire	lots		This is used for the endstops, the thermistor, the print fan, etc. The print fan and all steppers need to be wired into the controller that mounts on top, so some wires may need to be extended.	www.ebay.com	$10.00
soldering iron	1		To connect the endstop switches and extend any wires as necessary. You can use crip connectors here, but I didn't and I don't know the sizing.
2mm shrink tubing	some		For any wire extensions
100 – 120mm Fan	1		Print cooling. I've used both 100mm and 120mm fans; the .stl is for 100mm. You can adjust the .scad for 120mm fan mount spacing. These are standard PC case fans. I used a Silenx brand fan, though any should work.	Amazon	$12.00

4” cable ties	Lots :)		12 for belt tension and many for wire tidying	www.ebay.com	$4.00
Flexo F6 1/4” and 3/8” split loom braided cable sleeving	8 ft		For stepper motor and power leads run from bottom to top, as well as effector wiring and bowden tube. I purchased 4 feet of each, which is overkill, but it’s good to have this stuff around. :)	www.ebay.com	$10.45
12V 6A laptop power supply brick	1		Gotta have power!	www.ebay.com Or www.amazon.com	$9.00
4mm wide cable ties	2 or 4		These connect the power supply to the ps mount printed part. Use 2 on each end if a single tie won’t go all the way around the PS.	www.ebay.com	$2.02
12V DC Female Power Plug Adapter	1		Connects to the power supply plug; these are usually sold in a pack of many.	www.ebay.com	$2.40
16 AWG wires	varies		Connects 12V DC female power plug adapter to the controller board	www.ebay.com	$1.59

Printed Parts (required)				1 spool PETG filament (MG chemicals or Hatchbox recommended)	$25.00
cloverplus_v3_arm.stl	6		Pick one to suit your magnet and arm size.
cloverplus_v3_top.stl	3		Or print cloverplus_v3_top_onepiece.stl
cloverplus_v3_bottom.stl	3		Or print cloverplus_v3_bottom_onepiece.stl
cloverplus_v3_carriage.stl	3		For build with sliders oly
cloverplus_v3_carriage_slider_0_20.stl	3		See cloverplus_v3_carriage.scad for important slider details before printing.
cloverplus_v3_rail_carriage.stl	3		For build with rails only
cloverplus_v3_rail_carriage_belt_grip.stl	3		For build with rails only
cloverplus_v3_railstop.stl	6		For build with rails only
cloverplus_v3_effector.stl	1
cloverplus_v3_hotend_mount_?.stl	1		Either E3Dv6 or jhead. This mounts to the effector
cloverplus_v3_pullywashers_and_spacer.stl	3		The washers go on either side of the 608ZZ bearing and the spacer fits inside the bearing to adapt it to the M5 screw
compact_direct_drive_extruder_for_cloverplus_v3.stl	1		Compact Bowden Extruder (http://www.thingiverse.com/thing:275593) sized for the CloverPlus v3
cloverplus_v3_bedclamp.stl	3		These hold the bed in place.
cloverplus_v3_controller_mount_*.stl	1		Some controller mounts are provided. Please modify the provided SCAD source for those that aren't, or contact me and I'll do it for you. :)
cloverplus_v3_extruder_mount.stl	1		Mounts the extruder to the frame.

Printed Parts (optional)
cloverplus_fan_mount_?.stl	1		Either 100mm or 120mm. Check cloverplus_v3_fan_mount.scad for fan hole spacing before printing.
cloverplus_ps_mount_?.stl	1		Either 12v or 24v. This piece attaches to one side of the bottom frame and zip-ties to the power brick.
cloverplus_v3_foot.stl	3		Vibration isolation feet that the printer rests on.
foldarap_pg35l_extruder.stl	1		For Foldarap PG35L extruder only
foldarap_pg35l_extruder_idler.stl	1		For Foldarap PG35L extruder only
cloverplus_v3_extruder_mount2_lower.stl	1		For Foldarap PG35L extruder only	Total	$405.07
cloverplus_v3_extruder_mount2_upper.stl	1		For Foldarap PG35L extruder only